## StrategyReport
Require | STRAT NUMBER | STRATEGY | STRAT Decription | DOMAIN Name | STRAT Lifecycle | Lead | Strat Class | STRAT Origin | STRAT Comments | STRAT Status | STRAT Date Init | STRAT FirstVersion | STRAT LastVersion | TMA SURVEY RESULT | strat retire | ON DA List | STRAT CATEGORY | STRAT ID
M | 1 | Install ceiling or wall-mounted lifts in all intensive care inpatient rooms and in other departments where appropriate, i.e. Emergency Department, Radiology. | Install ceiling or wall-mount lifts in patient rooms for safe patient transfer from bed to chair, stretcher, wheelchair and bathroom. Selected lifts should be flexible in design to provide the capability to assist in lifting patients after a fall anywhere in the room and to support patient movement between the bed and bathroom. Lifts should also be installed in ancillary departments (e.g., Emergency Department, Radiology and Physical Therapy) as determined by a Patient Handling and Movement Assessment (PHAMA). | Basic Infrastructure | Requirements Planning | FACILITY | WORLD-CLASS | MHS Evidence Based Design Checklist, 2009 | David A: metrics | Open |  | 1 |  |  |  | 1 | Architectural | 5
M | 2 | Provide acuity-convertible rooms (ability to convert room through minor modifications among ICU to step-down to acute). | Design inpatient rooms of consistent size and general configuration using adaptable service, gas columns or headwalls that support conversion for other acuity or specialty use through minor renovation within existing boundary walls. Conversion should not require partition relocation. | Basic Infrastructure | Requirements Planning | FACILITY | WORLD-CLASS | MHS Evidence Based Design Checklist, 2009 | Sharon: CHANGED TO CONSIDER: David A: metrics - needs definition | Open |  | 1 |  |  |  | 1 | Architectural | 18
M | 3 | Optimize size and position of patient bedroom windows to provide exterior views for patient from bed. | Provide large windows in patient rooms with exterior views. Locate windows so that patients can have good sight lines and broad view angles to the window from their upright position in bed. | Basic Infrastructure | Design / Construction Execution | FACILITY | WORLD-CLASS | MHS Evidence Based Design Checklist, 2009 | David A: metrics - changed wording | Open |  | 1 |  |  |  | 1 | Architectural | 22
M | 4 | Provide appropriately controlled natural light in all spaces occupied by patients, families and staff for more than 4 hours per day, and in dental treatment rooms, behavioral health counseling/therapy spaces. | In all areas occupied by patients and staff for more than 4 hours per day during daytime hours, provide windows, clerestory, skylights with control devices to adjust direct and indirect daylighting into the space. . | Basic Infrastructure | Requirements Planning | FACILITY | WORLD-CLASS | MHS Evidence Based Design Checklist, 2009 | David A: metrics - changed wording | Open |  | 1 |  |  |  | 1 | Architectural | 24
M | 5 | Provide patient and family comfort and control over the environment in the patient bedroom. (room lighting, window treatments and TV from the bed) | Provide means for patients to control the room lighting (including window shades) and the TV from their bed. | Basic Infrastructure | Design / Construction Execution | FACILITY | WORLD-CLASS |  | David A: metrics - changed wording | Open |  | 1 |  | Top 2 and 3 items for both AD and FM (control of lighting, control of room temperature). Internet access was also frequently mentioned. |  | 1 | Architectural and Interior Design | 55
M | 6 | Provide the infrastructure to support the interoperability and usability among all information technology platforms. | Provide the infrastructure to support the interfaces and interconnections between all information systems so that information can be shared between systems. | Basic Infrastructure | Design / Construction Execution | FACILITY | WORLD-CLASS | MHS Evidence Based Design Checklist, 2009 | Lan: This might be difficult for a renovation/addition to achieve; David C: assuming no references; David A: metrics - changed wording - PARKING LOT - need to revisit later | Open |  | 1 |  |  |  | 1 | Technology / Communications | 56
M | 7 | Provide self-service kiosks. | Patient kiosks are interactive computer stations designed for a variety of patient self-service tasks, including but not limited to: patient check-in, new patient registration, appointment scheduling, and wayfinding. These kiosks/ computer systems may come in a variety of designs and forms: free standing, wall mounted, counter top kiosks, or mobile kiosks (hand-held tablet PC). | Basic Infrastructure | Requirements Planning | FACILITY | UNDER STUDY | MHS Evidence Based Design Checklist, 2009 |  | Open |  | 1 |  |  |  | 0 | Technology / Communications | 72
M | 8 | Create a therapeutic interior using positive distractions to create a healing environment. | In all public spaces (lobby, waiting area, cafeteria, etc) and clinical spaces (patient rooms, exam rooms, etc), provide positive distractions such as artwork, windows with views to nature, technology (televisions, wireless network, etc), and seating arrangements that provide quiet respite to improve the quality of the waiting and healing experience. | Basic Infrastructure | Design / Construction Execution | FACILITY | WORLD-CLASS | Whole Building Design Guide | David A: metrics - changed wording | Open |  | 1 |  |  |  | 1 | Architectural and Interior Design | 81
M | 9 | Separate front of house (on stage) from back of house (off stage) movement and activities whenever possible. | Separate the traffic flow and activity patterns of visitors (public) and flows of patient care areas (mixed), from staff work areas and movement of materials, both clean and soiled (private), whenever possible to prevent transmission of contamination, infection and noise. | Basic Infrastructure | Design / Construction Execution | FACILITY | WORLD-CLASS | Whole Building Design Guide | David A: metrics | Open |  | 1 |  |  |  | 1 | Architectural | 85
M | 10 | Provide an enclosed room for medication preparation to minimize distractions and interruptions and promote staff concentration. |  | Basic Infrastructure | Design / Construction Execution |  |  |  |  | Open | [7 empty] | 2036
M | 11 | Provide visual and physical access to nature, including healing gardens as appropriate. | Provide window views to nature, landscape and accessible outdoor spaces such as healing gardens, courtyards, and indoor atriums with natural landscaping. | Basic Infrastructure | Design / Construction Execution | FACILITY | WORLD-CLASS | Whole Building Design Guide | Lan: from what kind of spaces? Perhaps only a mandatory for specific spaces: David A: metrics | Open |  | 1 |  |  |  | 1 | Architectural | 153
M | 12 | Provide flexible work spaces that accommodate a multitude of staff tasks and multidisciplinary use. | Provide spaces such as multipurpose rooms, patient education rooms, conference rooms, central workstations, sub-work stations with flexible workspace arrangements, or open space with moveable furniture and equipment to accommodate a multitude of different staff tasks or patient uses. | Basic Infrastructure | Requirements Planning | FACILITY | WORLD-CLASS | MHS Evidence Based Design Checklist, 2009 |  | Open |  | 1 |  |  |  | 0 | Architectureal | 181
M | 13 | Support hand washing/sanitizing with highly visible and conveniently placed hand washing stations or hand sanitizer dispensers. | Provide hand washing stations/sanitizers at locations which are highly visible and convenient to promote frequent hand washing to support infection prevention. | Basic Infrastructure | Requirements Planning | FACILITY |  |  |  | Open |  | 1 |  |  |  | 0 |  | 246
M | 14 | Ensure the facility design supports the emergency preparedness plan where applicable. | Program appropriate spaces within the facility to support emergency preparedness plans or contingency opeartions. | Basic Infrastructure | Requirements Planning | FACILITY | WORLD-CLASS | MHS Evidence Based Design Checklist, 2009 | David C: assuming no references | Open |  | 1 |  |  |  | 0 | Architectural | 344
M | 15 | Select a facility site that is in the best location to provide comprehensive services appropriate to the market served. | Apply a market based approach to programming and planning requirements per the DHA Market structure to ensure the appropriate services are provided at a right-sized MTF located to meet the market mission and enhance access to care. | Basic Infrastructure | Requirements Planning | FACILITY |  |  |  | Open |  | 1 |  |  |  | 0 |  | 413
M | 16 | Give preference to site that will have least environmental impact. | best practice knowledge | Basic Infrastructure | Requirements Planning | FACILITY | WORLD0CLASS | Subject Matter Expert | Lan: I think this can be "Consider". There are many important factors to be considered during site selection: cost, location, proximity to other facilities…; David A: metrics | Open |  | 1 |  |  |  | 0 | Architectural | 2010
M | 17 | Use empirical research and other measures of best practice to guide the design of the facility. | The MHS strives to be a learning organization and evidenced-based in design decision. Using knowledge gained from prior empirical research and performance based measurement and application of lessons learned from post occupancy evaluations contributes to the development and sustainment of functional facility criteria and standards. | Basic Infrastructure | Requirements Planning |  |  |  | Lan: I think this can be "Consider"; David C: no research on this just expert opinion | Open |  | 1 |  |  |  | 0 |  | 2006
M | 18 | Maximize the simplicity and minimize the number of steps, and effort needed to approach, arrive, drop off, park, enter, and find one's destination. | Travel paths from arrival on site and parking to key clinic and inpatient areas to be short, direct, clear, and simple to help patients get to their destinations effortlessly, thus reducing stress. | Basic Infrastructure | Design / Construction Execution | FACILITY | WORLD-CLASS | Subject Matter Expert | David A: metrics | Open |  | 1 |  |  |  | 1 | Architectural | 2020
M | 19 | Minimize travel distance, path complexity, and provide grab bars within patient reach between bed and bathroom in patient bedrooms. | Locate patient bathroom door as close as possible to patient bed with clear line of sight to the door, and to provide a short and direct path of travel with grab bars within their reach, along the path. | Basic Infrastructure | Design / Construction Execution | FACILITY | WORLD-CLASS | Subject Matter Expert | David A: metrics | Open |  | 1 |  |  |  | 1 | Architectural and Interior Design | 2022
M | 20 | Provide IT infrastructure that supports wireless access for patients and families throughout the facility. | Inside the facility, patients and families to have wireless access in all public spaces (lobbies, waiting areas, cafeteria), and in patient rooms to accommodate patients and families with the use of their personal devices. | Basic Infrastructure | Design / Construction Execution | FACILITY | WORLD-CLASS | Subject Matter Expert | Sharon: additional strategy | Open |  | 1 |  |  |  | 1 | Technology / Communications | 2026
M | 21 | Provide flexible, standardized and modular blocks of clinic space. | Plan blocks of clinic space following a standardized and modular layout that can provide flexibility of use through adaptation, expansion, contraction and/or conversion. | Basic Infrastructure | Requirements Planning | FACILITY | WORLD-CLASS | Subject Matter Expert | David A: additional strategy | Open |  | 1 |  |  |  | 1 | Architectural | 2028
M | 22 | Use the Evidence-based Design Furniture Acquisition Checklist to make informed furniture investment decisions. Use the product guides for the selection of building materials, supplies, furniture and furnishing with low harmful chemical emission. | For Furniture: Use the evidence-based design furniture checklist to evaluate available products and identify those that best meet the project requirements and increase positive healthcare outcomes. For Building Materials: Use LEED for Healthcare IEQ Credit 4 (Low Emitting Materials) and/or the product guides in the selections of low chemical emitting products including, but not limited to: building materials, supplies, floor finishes, paints, sealants, and furnishings. The goal is to reduce the quantity of indoor contaminants that are harmful to the comfort and well-being of patients, family and staff. The acceptable low-emitting product certification organizations: -Greenguard Environmental Institute: http://www.greenguard.org for Building Materials -Greenseal http://www.greenseal.org for Construction Materials & Equipment, Paints and Coatings -Resilient Floor Covering Institute http://www.rfci.com -The Carpet and Rug Institute http://www.carpet-rug.org For Carpet, Adhesive and Cushion -Scientific Certification System http://www.scscertified.com for Office Furniture and Seating | Basic Infrastructure | Design / Construction Execution | FACILITY | WORLD-CLASS | Subject Matter Expert | Combined with #213 which was retired. | Open |  | 1 |  |  |  | 1 | Architectural and Interior Design | 2031
M | 23 | Demonstrate environmental responsibility and sustainability in the facility design and construction. |  | Basic Infrastructure | Design / Construction Execution |  |  |  |  | Open | [7 empty] | 2034
M | 24 | For medical centers, provide simulation laboratories for surgery, cardiac catheterization, endoscopy and emergency care. |  | Basic Infrastructure | Design / Construction Execution |  |  |  |  | Open | [7 empty] | 2035
| 25 | Provide same-handed patient care and treatment rooms. | Design same-handed design for patient care and treatment rooms by providing consistent orientation of the room elements, i.e. patient bed, headwall, footwall, toilet, doors, to all rooms. Same-handed patient bedrooms, exams and treatment room designs are examples of the patient space standardization concept. | Basic Infrastructure | Design / Construction Execution | FACILITY | UNDER STUDY | MHS Evidence Based Design Checklist, 2009 |  | Open |  | 1 |  |  |  | 0 |  | 2
| 26 | Provide patient rooms that can converted to ICU, step down or acute care with minor modifications. | Acuity adaptable patient rooms minimize patient transfers and improve continuity of care (patient room adapts over the patient stay). | Basic Infrastructure | Requirements Planning | FACILITY | WORLD-CLASS | MHS Evidence Based Design Checklist, 2009 |  | Open |  | 1 |  |  |  | 0 |  | 20
| 27 | Provide appropriate lighting in occupied spaces to support circadian rhythms. | Design spaces with a 24-hour lighting scheme that supports high circadian stimulation during the day and low circadian stimulation at night, acceptable visual conditions during the day; and nightlights that do not disrupt sleep quality but promote safety. | Basic Infrastructure | Design / Construction Execution | FACILITY | WORLD-CLASS | Whole Building Design Guide |  | Open |  | 1 |  |  |  | 0 |  | 38
| 28 | Achieve appropriate light levels at work surfaces. | Provide adequate lighting level at work surface and also allow for adjusting lighting levels for variety of tasks at work area. | Basic Infrastructure | Design / Construction Execution | FACILITY | BEST PRACTICE | MHS Evidence Based Design Checklist, 2009 |  | Open |  | 1 |  |  |  | 0 | Architectural and Interior Design | 42
| 29 | Install low-mercury fluorescent lamps. | Fluorescent, Compact Fluorescent (CFL) and High Intensity Discharge (HID) lamps contain mercury. Consider replacing HID lamps which have high mercury content with low or non-mercury high efficiency lamps. Consider replacing standard fluorescent lamps with CFL. Use NEMA guide for limit of mercury in CFL lamps: maximum of 4 mg of mercury for lamps 0-25 watts, and maximum of 5 mg mercury for lamps 25-40 watts. | Basic Infrastructure | Facility Activation & Operations | FACILITY | BEST PRACTICE | MHS Evidence Based Design Checklist, 2009 |  | Open |  | 1 |  |  |  | 0 | Operational | 46
| 30 | Use UVGI on drip pans and cooling coils in ventilation systems. | Promote the use of infection control systems with Ultraviolet Germicidal Irradiation (UVGI) in the HVAC system to remove harmful airborne pathogens. | Basic Infrastructure | Design / Construction Execution | FACILITY | UNDER STUDY | MHS Evidence Based Design Checklist, 2009 | Sharon: Delete? No | Open |  | 1 |  |  |  | 0 | Mechanical | 50
| 31 | Collocate related services into Care Centers (i.e., musculoskeletal, cancer, etc.). | Colocation of services places two or more related services in the same physical place. The strategy allows for care coordination, collaboration among services, integration of services, and improved patient-centered care. | Basic Infrastructure | Requirements Planning | FACILITY | WORLD-CLASS | MHS Evidence Based Design Checklist, 2009 |  | Open |  | 1 |  |  |  | 0 | Architectural | 58
| 32 | Lay out the HVAC system so that maintenance and inspection will be easy to accomplish, including enough room to repair equipment in mechanical rooms, and including access doors in ceilings or walls to reach air handling units, filter banks, fan-coil units. | Strategy defines itself. | Basic Infrastructure | Design / Construction Execution | FACILITY | BEST PRACTICE | Whole Building Design Guide | Lan: Mandatory-Regulatory? - Access and working clearances for mechanical equipment might be already in building/mechanical codes | Open |  | 1 |  |  |  | 0 | Mechanical | 100
| 33 | Maximize HEPA (99.97%) filtration for appropriate hospital areas (per UFC). | Maximize HEPA filtration in hospital areas such as surgical suites, surgical rooms, isolation patient rooms, laboratories. | Basic Infrastructure | Design / Construction Execution | FACILITY | Best Practice | MHS Evidence Based Design Checklist, 2009 |  | Open |  | 1 |  |  |  | 0 | Mechanical | 102
| 34 | Use low-impact, low-resonance floor materials where appropriate. | Where appropriate, use low impact floor materials, which provide comfort while standing and walking, and low resonance floor materials which help reduced noise levels. | Basic Infrastructure | Design / Construction Execution | FACILITY | BEST PRACTICE | MHS Evidence Based Design Checklist, 2009 |  | Open |  | 1 |  |  |  | 0 | Interior Design | 122
| 35 | Avoid use of furniture, furnishings, building materials, and supplies that contain harmful chemicals (i.e., PBDE, PFA, urea-formaldehyde, phthalate and plasticizers). | Maintain the highest quality interior air environment and maintain a healthy environment for building occupants by avoiding exposure to harmful chemicals (Volatile organic compounds (VOCs), PBDE flame retardant, PFA stain resistant coating,..). Avoidance of harmful chemicals within items which might end up in landfills protects the environment (polyvinyl chloride (PVC),Chlorinated polyvinyl chloride (CPVC), Polyurethane, Urea-formaldehyde (UF) | Basic Infrastructure | Design / Construction Execution | FACILITY | Best Practice | MHS Evidence Based Design Checklist, 2009 | Combined with #2031 | Closed |  | 1 | 1 |  |  | 0 |  | 213
| 36 | Provide controls and feedback systems for building systems to inform the facility manager and MHS leadership. | Provide controls and feedback systems so that Facility Manager can monitor systems and MHS leadership can understand strengths and weaknesses of facilities and where future funding will be needed. | Basic Infrastructure | Design / Construction Execution | FACILITY | WORLD-CLASS | Whole Building Design Guide | David C: Is this Energy management, Water management, or BIM, what is the world class implications here, what direction should our reference search go? | Open |  | 1 |  |  |  | 0 | HVAC | 227
| 37 | Consider walk-through interstitial space between occupied floors for mechanical, electrical, and plumbing distribution where appropriate for the project. | This strategy is still under study - until there is definitive proof that there is a positive return on investment it is hard to justify to Congress. | Basic Infrastructure | Requirements Planning | FACILITY | UNDER STUDY | Whole Building Design Guide |  | Open |  | 1 |  |  |  | 0 | Architectural | 231
| 38 | Standardize nursing floor layouts to accommodate changing requirements. | Standardize nursing floor design by using modular concepts of space planning and lay-out, allowing for ease of future expansions and modifications to meet changing requirements. | Basic Infrastructure | Design / Construction Execution | FACILITY | BEST PRACTICE | MHS Evidence Based Design Checklist, 2009 |  | Open |  | 1 |  |  |  | 0 | Architectural | 235
| 39 | Use decorative water features except in high-risk patient areas. | Use of these features provides access to nature, which has been proven to improve patient outcomes, but avoid the use of decorative water (real water, exposed to air) features in high-risk patient areas. Examples of water features are: water fall, rain curtain, water wall, aquarium, water fountain, pool, etc. | Basic Infrastructure | Design / Construction Execution | FACILITY | WORLD-CLASS | MHS Evidence Based Design Checklist, 2009 |  | Open |  | 1 |  |  |  | 0 | Architectural and Interior Design | 272
| 40 | Ergonomically evaluate work areas. | Evaluate work areas to provide maximum comfort by adjusting chair height, workstation, and keyboard to maintain good posture, by using ergonomic chairs, and by keeping frequently used items within easy reach to minimize excessive bending and twisting. | Basic Infrastructure | Design / Construction Execution | FACILITY | BEST PRACTICE | MHS Evidence Based Design Checklist, 2009 |  | Open |  | 1 |  |  |  | 0 | Interior Design | 274
| 41 | Facilitate real time location tracking of patients and staff. | Provide real-time location tracking of patients and staff throughout the facility. At a minimum, the system should allow for: monitoring of patient flows, staff locations at all times, and providing tracking map display of room status. | Basic Infrastructure | Requirements Planning | FACILITY | WORLD-CLASS | Defense Health Board, 2009 |  | Open |  | 1 |  |  |  | 0 | Technology / Communications | 349
| 42 | Provide a physical barrier-free environment that exceeds minimum Architectural Barrier Act (ABA) requirements. | When possible, provide additional space for circulation, maneuvering beyond the ABA minimum requirements. | Basic Infrastructure | Design / Construction Execution | FACILITY | WORLD-CLASS | Defense Health Board, 2009 | David C: Beyond ADA – is this Universal Design? Or something else | Open |  | 1 |  |  |  | 0 | Architectural | 357